## How to use this Estimator
LandWISE Cropping Impact Estimator
NOTES FOR USING THE ESTIMATOR
The cropping impact estimator is a very simple calculator for taking a first-look at your system
It uses default values for various inputs to try to estimate the savings you can make in fuel,
machine costs, labour costs and CO2 emissions if you adopt different cultivation practices
Getting started
Begin by setting up your work in the "Set Up" sheet.
Enter your property/field data in the white cells in the first box.
You can set up three different scenarios - enter the expected yield for each on the "Set Up" sheet
The data you enter in the "Set Up" sheet is copied to the other sheets for you
Default values for various operations are given in the "Set Up" sheet
If you want other operations, change the name and fuel data in the top right box
This list of operations is copied to the "Fuel Calculation" and "Labour Calculation" sheets
The default values can be changed if you have specific data of your own
The Machine cost of operations is a value for machinery that does NOT include fuel or labour
Note: You can only enter data in white cells - the rest are protected
Fuel Calculation and Machinery Cost
Enter the Operation Type Number for each operation you use in the first column of each yellow scenario box
The fuel use and cost and a CO2 equivalent will be entered automatically
You can leave blank rows
You can copy cells from Scenario 1 and paste into Scenario 2 or 3
Remember: The Machinery cost is the cost per hectare excluding fuel and labour
- labour and fuel costs are already counted in other places
Fertiliser Calculation
Default CO2 equivalent values are given for common fertilisers
These relate to tonnes of fertiliser, not tonnes of nutrient elements
You can enter your own or updated data as it comes available
You can enter your own fertiliser price
If you want other fertilisers, add their name and CO2 equivalent data in the top right box
You can copy cells from Scenario 1 and paste into Scenario 2 or 3
Labour Calculation
You will probably want to change the default values for labour - they vary tremendously
The operations list is copied from the "Set Up" sheet
- change the list there if you want more operations
By default, the operations are copied from the "Fuel Calculation" sheet
- you can change them here if you want
The labour price is copied from the "Set Up" sheet too
- only one hourly rate is available
If you want to have a labour only operation (push-hoeing)
- set it up in the "Set Up" sheet - but give it zero litres and zero machine costs, Labour cost is added later

## Set Up
LandWISE Cropping Impact Estimator
SET UP
PROPERTY / FIELD DETAILS |  | Enter your values in white cells
| Farm: | My Farm |  |  |  | Fuel price ($/L) | 1.5
| Crop: | Sample Crop |  |  |  | CO2-e Diesel (kg/L) | 2.6515
| Area Cropped (ha) | 70 |  |  |  | CO2-e cost ($/T) | 25
[6 empty] | Labour Cost ($/h) | 23
ALTERNATIVE SCENARIOS
| Scenario 1 |  |  |  |  | Scenario 2 |  | Scenario 3
| Name: | Conventional |  |  |  | Name: | Alternative System 1 Name | Name: | Alternative System 2 Name
| Yield (T/ha): | 5 |  |  |  | Yield (T/ha): | 5 | Yield (T/ha): | 5
|  |  |  | Fuel use and machine cost by operation |  |  |  |  | CO2-e by Fertiliser type
|  |  | (can be updated here) | [6 empty] | (can be updated here)
| Operation |  |  | Fuel Use litres/ha | Machine cost $/ha | Labour Use hours/ha | CO2-e kg/ha |  | Product |  | kg CO2 / tonne | Price/tonne
0 | None |  |  | 0 | 0 | 0 | 0 | 0 | None |  | 0 | 0
1 | 30 cm Rip |  |  | 15 | 50 | 0.5 | 39.7719 | 1 | Ammonium nitrate |  | 2600 | 800
2 | Mowing |  |  | 8 | 40 | 0.5 | 21.2117 | 2 | Calc Ammon Nitrate (CAN) |  | 1931 | 720
3 | Cultivating |  |  | 6 | 35 | 0.2 | 15.9088 | 3 | Ammonium sulphate |  | 608 | 610
4 | Discing |  |  | 12 | 50 | 0.2 | 31.8175 | 4 | Synthetic Urea |  | 1056 | 760
5 | Drilling |  |  | 4 | 30 | 1.2 | 10.6058 | 5 | Diammonium Phosp (DAP) |  | 1117 | 1050
6 | Fert Broadcast |  |  | 2 | 20 | 0.2 | 5.3029 | 6 | Single Superphosphate |  | 210 | 350
7 | Mulch |  |  | 12 | 50 | 1.2 | 31.8175 | 7 | Triple Superphosphate |  | 596 | 940
8 | Planting |  |  | 2 | 20 | 10 | 5.3029 | 8 | Potassium Chloride (KCl) |  | 583 | 850
9 | Ridge |  |  | 3 | 25 | 0.2 | 7.9544 | 9
10 | Rolling |  |  | 4 | 30 | 1 | 10.6058 | 10 | Lime |  | 4 | 25
11 | Rotary Hoe 3m |  |  | 25 | 65 | 1 | 66.2865 | 11
12 | Rotaty hoe bed form |  |  | 28 | 65 | 0 | 74.2409 | 12
13 | Rotor Spike |  |  | 28 | 65 | 1.5 | 74.2409 | 13
14 | Spraying |  |  | 1 | 16 | 0.2 | 2.6515 | 14

## Fuel Calculation
|  |  |  | LandWISE Cropping Impact Estimator | [6 empty] | Fuel use and machine cost by operation
|  |  |  | Fuel Use | [5 empty] | Update on Set Up sheet
[8 empty] | Type | Operation |  |  | Fuel Use litres/ha | Machine cost $/ha | CO2-e kg/ha
[8 empty] | 0 | None |  |  | 0 | 0 | 0
|  | Farm: | My Farm |  |  |  |  | 1 | 30 cm Rip |  |  | 15 | 50 | 39.7719
[8 empty] | 2 | Mowing |  |  | 8 | 40 | 21.2117
|  | Crop: | Sample Crop |  |  |  |  | 3 | Cultivating |  |  | 6 | 35 | 15.9088
[8 empty] | 4 | Discing |  |  | 12 | 50 | 31.8175
|  | Area Cropped (ha) | 70 |  |  |  |  | 5 | Drilling |  |  | 4 | 30 | 10.6058
[8 empty] | 6 | Fert Broadcast |  |  | 2 | 20 | 5.3029
|  | Fuel price ($/L) | 1.5 |  |  |  |  | 7 | Mulch |  |  | 12 | 50 | 31.8175
[8 empty] | 8 | Planting |  |  | 2 | 20 | 5.3029
|  | CO2-e Diesel (kg/L) | 2.6515 |  |  |  |  | 9 | Ridge |  |  | 3 | 25 | 7.9544
[8 empty] | 10 | Rolling |  |  | 4 | 30 | 10.6058
|  | CO2-e cost ($/T) | 25 |  |  |  |  | 11 | Rotary Hoe 3m |  |  | 25 | 65 | 66.2865
[8 empty] | 12 | Rotaty hoe bed form |  |  | 28 | 65 | 74.2409
|  | Instructions | [5 empty] | 13 | Rotor Spike |  |  | 28 | 65 | 74.2409
|  | Enter Each Operation Type number into white cells | [5 empty] | 14 | Spraying |  |  | 1 | 16 | 2.6515
|  | Scenario 1 |  |  |  |  | Scenario 2 | [5 empty] | Scenario 3
|  | Name: | Conventional |  |  |  | Name: | Alternative System 1 Name |  |  |  |  | Name: | Alternative System 2 Name
|  | Yield (T/ha): | 5 |  |  |  | Yield (T/ha): | 5 |  |  |  |  | Yield (T/ha): | 5
| Operation Type No. | Operation | Fuel Use litres/ha | Machine cost $/ha | CO2-e kg/ha | Operation Type No. | Operation | Fuel Use litres/ha | Machine cost $/ha | CO2-e kg/ha |  | Operation Type No. | Operation | Fuel Use litres/ha | Machine cost $/ha | CO2-e kg/ha
Operation 1 | 4 | Discing | 12 | 50 | 31.8175 | 4 | Discing | 12 | 50 | 31.8175 |  | 4 | Discing | 12 | 50 | 31.8175
Operation 2 | 2 | Mowing | 8 | 40 | 21.2117 |  | None | 0 | 0 | 0 |  |  | None | 0 | 0 | 0
Operation 3 | 9 | Ridge | 3 | 25 | 7.9544 |  | None | 0 | 0 | 0 |  |  | None | 0 | 0 | 0
Operation 4 | 1 | 30 cm Rip | 15 | 50 | 39.7719 |  | None | 0 | 0 | 0 |  |  | None | 0 | 0 | 0
Operation 5 | 14 | Spraying | 1 | 16 | 2.6515 |  | None | 0 | 0 | 0 |  |  | None | 0 | 0 | 0
Operation 6 | 14 | Spraying | 1 | 16 | 2.6515 |  | None | 0 | 0 | 0 |  |  | None | 0 | 0 | 0
Operation 7 |  | None | 0 | 0 | 0 |  | None | 0 | 0 | 0 |  |  | None | 0 | 0 | 0
Operation 8 |  | None | 0 | 0 | 0 |  | None | 0 | 0 | 0 |  |  | None | 0 | 0 | 0
Operation 9 |  | None | 0 | 0 | 0 |  | None | 0 | 0 | 0 |  |  | None | 0 | 0 | 0
Operation 10 |  | None | 0 | 0 | 0 |  | None | 0 | 0 | 0 |  |  | None | 0 | 0 | 0
Operation 11 |  | None | 0 | 0 | 0 |  | None | 0 | 0 | 0 |  |  | None | 0 | 0 | 0
Operation 12 |  | None | 0 | 0 | 0 |  | None | 0 | 0 | 0 |  |  | None | 0 | 0 | 0
Operation 13 |  | None | 0 | 0 | 0 |  | None | 0 | 0 | 0 |  |  | None | 0 | 0 | 0
Operation 14 |  | None | 0 | 0 | 0 |  | None | 0 | 0 | 0 |  |  | None | 0 | 0 | 0
Operation 15 |  | None | 0 | 0 | 0 |  | None | 0 | 0 | 0 |  |  | None | 0 | 0 | 0
Operation 16 |  | None | 0 | 0 | 0 |  | None | 0 | 0 | 0 |  |  | None | 0 | 0 | 0
Operation 17 |  | None | 0 | 0 | 0 |  | None | 0 | 0 | 0 |  |  | None | 0 | 0 | 0
Operation 18 |  | None | 0 | 0 | 0 |  | None | 0 | 0 | 0 |  |  | None | 0 | 0 | 0
Operation 19 |  | None | 0 | 0 | 0 |  | None | 0 | 0 | 0 |  |  | None | 0 | 0 | 0
Operation 20 |  | None | 0 | 0 | 0 |  | None | 0 | 0 | 0 |  |  | None | 0 | 0 | 0
|  | Total | 2800 | 13790 | 7424.088 |  | Total | 840 | 3500 | 2227.2264 |  |  | Total | 840 | 3500 | 2227.2264
|  | Total/ha | 40 | 197 | 106.0584 |  | Total/ha | 12 | 50 | 31.8175 |  |  | Total/ha | 12 | 50 | 31.8175
|  | Total/T yield | 8 | 39.4 | 21.2117 |  | Total/T yield | 2.4 | 10 | 6.3635 |  |  | Total/T yield | 2.4 | 10 | 6.3635
[7 empty] | Saving vs Scenario 1 | 70% | 74.62% | 70% |  |  | Saving vs Scenario 1 | 70% | 74.62% | 70%
[7 empty] | Saving vs Scenario 1 | 1960 | 10290 | 5196.8616 |  |  | Saving vs Scenario 1 | 1960 | 10290 | 5196.8616

## Fertiliser Calculation
|  |  |  | LandWISE Cropping Impact Estimator |  |  |  | CO2-e by Fertiliser type |  |  | Update on Set Up sheet
|  |  |  | Fertiliser |  |  |  | Type | Product |  | kgCO2 / tonne | Price/tonne
[8 empty] | 0 | None |  | 0 | 0
[8 empty] | 1 | Ammonium nitrate |  | 2600 | 800
|  | Farm: | My Farm |  |  |  |  | 2 | Calc Ammon Nitrate (CAN) |  | 1931 | 720
[8 empty] | 3 | Ammonium sulphate |  | 608 | 610
|  | Crop: | Sample Crop |  |  |  |  | 4 | Synthetic Urea |  | 1056 | 760
[8 empty] | 5 | Diammonium Phosp (DAP) |  | 1117 | 1050
|  | Area Cropped (ha) | 70 |  |  |  |  | 6 | Single Superphosphate |  | 210 | 350
[8 empty] | 7 | Triple Superphosphate |  | 596 | 940
|  | Fuel price ($/L) | 1.5 |  |  |  |  | 8 | Potassium Chloride (KCl) |  | 583 | 850
[8 empty] | 9 | 0 |  | 0 | 0
|  | CO2-e Diesel (kg/L) | 2.6515 |  |  |  |  | 10 | Lime |  | 4 | 25
[8 empty] | 11 | 0 |  | 0 | 0
|  | CO2-e cost ($/T) | 25 |  |  |  |  | 12 | 0 |  | 0 | 0
|  | Instructions | [5 empty] | 13 | 0 |  | 0 | 0
|  | Enter Each Operation Type number into white cells | [5 empty] | 14 | 0 |  | 0 | 0
|  | Scenario 1 |  |  |  |  | Scenario 2 |  |  |  |  | Scenario 3
|  | Name: | Conventional |  |  |  | Name: | Alternative System 1 Name |  |  |  | Name: | Alternative System 2 Name
|  | Yield (T/ha): | 5 |  |  |  | Yield (T/ha): | 5 |  |  |  | Yield (T/ha): | 5
| Fert Type Number | Product | Rate (kg/ha) | CO2-e (Tonnes) | Fert Cost | Fert Type Number | Product | Rate (kg/ha) | CO2-e (Tonnes) | Fert Cost | Fert Type Number | Product | Rate (kg/ha) | CO2-e (Tonnes) | Fert Cost
Operation 1 | 4 | Synthetic Urea | 120 | 126.72 | 91.2 | 4 | Synthetic Urea | 120 | 126.72 | 91.2 | 4 | Synthetic Urea | 120 | 126.72 | 91.2
Operation 2 |  | None |  | 0 | 0 |  | None |  | 0 | 0 |  | None |  | 0 | 0
Operation 3 |  | None |  | 0 | 0 |  | None |  | 0 | 0 |  | None |  | 0 | 0
Operation 4 |  | None |  | 0 | 0 |  | None |  | 0 | 0 |  | None |  | 0 | 0
Operation 5 |  | None |  | 0 | 0 |  | None |  | 0 | 0 |  | None |  | 0 | 0
Operation 6 |  | None |  | 0 | 0 |  | None |  | 0 | 0 |  | None |  | 0 | 0
Operation 7 |  | None |  | 0 | 0 |  | None |  | 0 | 0 |  | None |  | 0 | 0
Operation 8 |  | None |  | 0 | 0 |  | None |  | 0 | 0 |  | None |  | 0 | 0
Operation 9 |  | None |  | 0 | 0 |  | None |  | 0 | 0 |  | None |  | 0 | 0
Operation 10 |  | None |  | 0 | 0 |  | None |  | 0 | 0 |  | None |  | 0 | 0
Operation 11 |  | None |  | 0 | 0 |  | None |  | 0 | 0 |  | None |  | 0 | 0
Operation 12 |  | None |  | 0 | 0 |  | None |  | 0 | 0 |  | None |  | 0 | 0
Operation 13 |  | None |  | 0 | 0 |  | None |  | 0 | 0 |  | None |  | 0 | 0
Operation 14 |  | None |  | 0 | 0 |  | None |  | 0 | 0 |  | None |  | 0 | 0
Operation 15 |  | None |  | 0 | 0 |  | None |  | 0 | 0 |  | None |  | 0 | 0
Operation 16 |  | None |  | 0 | 0 |  | None |  | 0 | 0 |  | None |  | 0 | 0
Operation 17 |  | None |  | 0 | 0 |  | None |  | 0 | 0 |  | None |  | 0 | 0
Operation 18 |  | None |  | 0 | 0 |  | None |  | 0 | 0 |  | None |  | 0 | 0
Operation 19 |  | None |  | 0 | 0 |  | None |  | 0 | 0 |  | None |  | 0 | 0
Operation 20 |  | None |  | 0 | 0 |  | None |  | 0 | 0 |  | None |  | 0 | 0
|  |  | Total | 8870.4 | 6384 |  |  | Total | 8870.4 | 6384 |  |  | Total | 8870.4 | 6384
|  |  | Total/ha | 126.72 | 91.2 |  |  | Total/ha | 126.72 | 91.2 |  |  | Total/ha | 126.72 | 91.2
|  |  | Total/T yield | 25.344 | 18.24 |  |  | Total/T yield | 25.344 | 18.24 |  |  | Total/T yield | 25.344 | 18.24
[8 empty] | Saving vs Scenario 1 | 0% | 0% |  |  | Saving vs Scenario 1 | 0% | 0%
[8 empty] | Saving vs Scenario 1 | 0 | 0 |  |  | Saving vs Scenario 1 | 0 | 2486.4

## Labour Calculation
|  |  |  | LandWISE Cropping Impact Estimator |  |  | Labour hours by operation |  | Update on Set Up sheet
|  |  |  | Labour |  |  | Type | Product | hours/ha
[7 empty] | 0 | None | 0
[7 empty] | 1 | 30 cm Rip | 0.5
|  | Farm: | My Farm |  |  |  | 2 | Mowing | 0.5
[7 empty] | 3 | Cultivating | 0.2
|  | Crop: | Sample Crop |  |  |  | 4 | Discing | 0.2
[7 empty] | 5 | Drilling | 1.2
|  | Area Cropped (ha) | 70 |  |  |  | 6 | Fert Broadcast | 0.2
[7 empty] | 7 | Mulch | 1.2
|  | Labour Cost ($/h) | 23 |  |  |  | 8 | Planting | 10
[7 empty] | 9 | Ridge | 0.2
[7 empty] | 10 | Rolling | 1
[7 empty] | 11 | Rotary Hoe 3m | 1
[7 empty] | 12 | Rotaty hoe bed form | 0
|  | Instructions |  |  |  |  | 13 | Rotor Spike | 1.5
|  | Enter Each Operation Type number into white cells |  |  |  |  | 14 | Spraying | 0.2
|  | Scenario 1 |  |  |  | Scenario 2 |  |  |  | Scenario 3
|  | Name: | Conventional |  |  | Name: | Alternative System 1 Name |  |  | Name: | Alternative System 2 Name
|  | Yield (T/ha): | 5 |  |  | Yield (T/ha): | 5 |  |  | Yield (T/ha): | 5
| Labour Type No. | Operation | hours/ha | Cost/ha | Labour Type No. | Operation | hours/ha | Cost/ha | Labour Type No. | Operation | hours/ha | Cost/ha
Application 1 | 4 | Discing | 0.2 | 4.6 | 4 | Discing | 0.2 | 4.6 | 4 | Discing | 0.2 | 4.6
Application 2 | 2 | Mowing | 0.5 | 11.5 | 0 | None | 0 | 0 | 0 | None | 0 | 0
Application 3 | 9 | Ridge | 0.2 | 4.6 | 0 | None | 0 | 0 | 0 | None | 0 | 0
Application 4 | 1 | 30 cm Rip | 0.5 | 11.5 | 0 | None | 0 | 0 | 0 | None | 0 | 0
Application 5 | 14 | Spraying | 0.2 | 4.6 | 0 | None | 0 | 0 | 0 | None | 0 | 0
Application 6 | 14 | Spraying | 0.2 | 4.6 | 0 | None | 0 | 0 | 0 | None | 0 | 0
Application 7 | 0 | None | 0 | 0 | 0 | None | 0 | 0 | 0 | None | 0 | 0
Application 8 | 0 | None | 0 | 0 | 0 | None | 0 | 0 | 0 | None | 0 | 0
Application 9 | 0 | None | 0 | 0 | 0 | None | 0 | 0 | 0 | None | 0 | 0
Application 10 | 0 | None | 0 | 0 | 0 | None | 0 | 0 | 0 | None | 0 | 0
Application 11 | 0 | None | 0 | 0 | 0 | None | 0 | 0 | 0 | None | 0 | 0
Application 12 | 0 | None | 0 | 0 | 0 | None | 0 | 0 | 0 | None | 0 | 0
Application 13 | 0 | None | 0 | 0 | 0 | None | 0 | 0 | 0 | None | 0 | 0
Application 14 | 0 | None | 0 | 0 | 0 | None | 0 | 0 | 0 | None | 0 | 0
Application 15 | 0 | None | 0 | 0 | 0 | None | 0 | 0 | 0 | None | 0 | 0
Application 16 | 0 | None | 0 | 0 | 0 | None | 0 | 0 | 0 | None | 0 | 0
Application 17 | 0 | None | 0 | 0 | 0 | None | 0 | 0 | 0 | None | 0 | 0
Application 18 | 0 | None | 0 | 0 | 0 | None | 0 | 0 | 0 | None | 0 | 0
Application 19 | 0 | None | 0 | 0 | 0 | None | 0 | 0 | 0 | None | 0 | 0
Application 20 | 0 | None | 0 | 0 | 0 | None | 0 | 0 | 0 | None | 0 | 0
|  |  | hours | $ |  |  | hours | $ |  |  | hours | $
|  | Total | 126 | 952.2 |  | Total | 14 | 105.8 |  | Total | 14 | 105.8
|  | Total/ha | 1.8 | 41.4 |  | Total/ha | 0.2 | 4.6 |  | Total/ha | 0.2 | 4.6
|  | Total/tonne yield | 0.36 | 8.28 |  | Total/tonne yield | 0.04 | 0.92 |  | Total/tonne yield | 0.04 | 0.92
[6 empty] | % Saving vs Scenario 1 | 88.89% | 88.89% |  | % Saving vs Scenario 1 | 88.89% | 88.89%
[6 empty] | Total Saving vs Scenario 1 | 112 | 846.4 |  | Total Saving vs Scenario 1 | 112 | 846.4

## Summary Report
LandWISE Cropping Impact Estimator
SUMMARY
PROPERTY / FIELD DETAILS
|  | Farm: | My Farm |  |  | Fuel price ($/L) | 1.5
|  | Crop: | Sample Crop |  |  | CO2-e Diesel (kg/L) | 2.6515
|  | Area Cropped (ha) | 70 |  |  | CO2-e cost ($/T) | 25
[6 empty] | Labour Cost ($/h) | 23
SUMMARY OUTPUTS
| Scenario 1 |  |  |  | Scenario 2 |  |  | Scenario 3
| Name: | Conventional |  |  | Name: | Alternative System 1 Name |  | Name: | Alternative System 2 Name
| Yield (T/ha): | 5 |  |  | Yield (T/ha): | 5 |  | Yield (T/ha): | 5
Factor | Input Use | CO2e kg | Cost $ |  | Input Use | CO2e kg | Cost $ | Input Use | CO2e kg | Cost $
Total Fuel Use | 2800 | 13790 | 4200 |  | 840 | 3500 | 1260 | 840 | 3500 | 1260
Fuel Use /ha | 40 | 197 | 60 |  | 12 | 50 | 18 | 12 | 50 | 18
Fuel Use /Tonne Yield | 8 | 39.4 | 12 |  | 2.4 | 10 | 3.6 | 2.4 | 10 | 3.6
Total Fertiliser Use |  | 8870.4 | 6384 |  |  | 8870.4 | 6384 |  | 8870.4 | 6384
Fertiliser Use/ha |  | 126.72 | 91.2 |  |  | 126.72 | 91.2 |  | 126.72 | 91.2
Fertiliser Use/tonne yield |  | 25.344 | 18.24 |  |  | 25.344 | 18.24 |  | 25.344 | 18.24
Total Labour Use | 126 |  | 952.2 |  | 14 |  | 105.8 | 14 |  | 105.8
Labour Use /ha | 1.8 |  | 41.4 |  | 0.2 |  | 4.6 | 0.2 |  | 4.6
Labour Use /Tonne Yield | 0.36 |  | 8.28 |  | 0.04 |  | 0.92 | 0.04 |  | 0.92
Total Machinery Use |  |  | 13790 |  |  |  | 3500 |  |  | 3500
Machinery Use /ha |  |  | 197 |  |  |  | 50 |  |  | 50
Machinery Use/tonne yield |  |  | 39.4 |  |  |  | 10 |  |  | 10
|  | Scenario 1 |  |  |  | Scenario 2 |  |  | Scenario 3
| Total |  | Cost $ |  | Total |  | Cost $ | Total |  | Cost $
Total Fuel Use | 2800 | Litres | 4200 |  | 840 | Litres | 1260 | 840 | Litres | 1260
Total Fertiliser Use | 0 | Kilograms | 6384 |  | 0 | Kilograms | 6384 | 0 | Kilograms | 6384
Total Labour Use | 126 | Hours | 952.2 |  | 14 | Hours | 105.8 | 14 | Hours | 105.8
Total Machinery Use |  |  | 13790 |  |  |  | 3500 |  |  | 3500
Total CO2-e | 22660.4 | Kilograms | 566.51 |  | 12370.4 | Kilograms | 309.26 | 12370.4 | Kilograms | 309.26
Total |  | CO2-e as percent total costs | 2.1879 |  |  | CO2-e as percent total costs | 2.6755 |  | CO2-e as percent total costs | 2.6755
[5 empty] | Total Savings |  | Cost Saving | Total Savings |  | Cost Saving
|  |  |  | Fuel v's Scenario 1 | 1960 | Litres | 2940 | 1960 | Litres | 2940
|  |  |  | Fertiliser v's Scenario 1 | 0 | Kilograms | 0 | 0 | Kilograms | 0
|  |  |  | Labour v's Scenario 1 | 112 | Hours | 846.4 | 112 | Hours | 846.4
|  |  |  | Machinery v's Scenario 1 |  |  | 10290 |  |  | 10290
|  |  |  | CO2-e v's Scenario 1 | 10290 | Kilograms | 257.25 | 10290 | Kilograms | 257.25
[6 empty] | Cost Saving | 14333.65 |  | Cost Saving | 14333.65